## Sheet1
Part | Amount | RS Components Part No. | Comment
nVent SCHROFF, 1U 19-Inch Rack Mount Case Interscale M Ventilated, 44 x 444 x 221mm | 1 | 810-4377
Fischer DG 105 A093 | 1 |  | Order from Fischer
Hirschmann Test & Measurement Black Female Banana Socket - Solder Termination, 30 V ac, 60V dc, 32A | 1 | 738-474
Hirschmann Test & Measurement Red Female Banana Socket - Solder Termination, 30 V ac, 60V dc, 32A | 1 | 738-480
RS PRO Female to Male RJ45 Connector Cat6 | 2 | 231-7897
XP Power Encapsulated, Switching Power Supply, 9V dc, 1.67A, 15W | 1 | 122-6587
TE Connectivity 5A, 250 V ac Male Flange Mount IEC Filter 2 Pole 5EFM1S, Spade 1, 2 Fuse | 1 | 782-1019
RS PRO 1A T Glass Cartridge Fuse, 5 x 20mm | 2 | 563-558
Distribution Board PCB | 2 |  | See hardware documentation
Arduino, Mega 2560 Rev 3 | 2 | 715-4084
Arduino, Ethernet Shield 2 | 2 | 873-2285
4128-40, 200mm Jumper Wire Breadboard Jumper Wire in Black, Blue, Red, White, Yellow | 160 | 204-8243 | Sold in packs of 40, so this is 4 packs.
Molex, Mini-Fit Jr Receptacle Connector Housing, 4.2mm Pitch, 2 Way, 2 Row | 2 | 484-1748
Molex Pre-Crimped Lead, 300mm, 16AWG, Black | 4 | 233-4651
Molex Pre-Crimped Lead, 300mm, 16AWG, Red | 3 | 233-4665
nVent SCHROFF Adhesive Base Adhesive Base for Use with PCB | 20 | 810-4535 | For mounting PCBs, Arduino and power supply
Aim-TTi Bench Power Supply, 175W, 1 Output, 0 → 35V, 0 → 5A | 1 | 790-4748